## FIELD STUDY
ANNEX - 4.13
FIELD STUDY OF SEEPAGE LOSSES BY INFLOW & OUTFLOW METHOD
S.No. | Name of Channel | Reach of Observation (ft.) | Authorised Full Supply Discharge (cs) | Type of Lining | Soil Characteristics | Losses in Earthen Section |  | Losses after lining cs/msq ft. | Total losses in unlined section | Total losses in lined section | Net Saving
[6 empty] | Losses as per empirical assumption cs/msq ft. As per PhaseII project | Losses as per field observation cs/msq ft.
1 | 2 | 3 | 4 | 5 | 6 | 7 | 8 | 9 | 10 | 11 | 12
1 | I-L Samalkha | RD 3955-9000 | 39/43 | Single layer brick lining laid in CM 1:3; 1/2" thick over 3/8" CP | Loamy | 8 | 7.05 | 1.95 | 6.73 | 1.35 | 5.38
2 | Bhainsiwal Disty (Lined) | RD 17500-20700 | 100 | Single layer brick lining laid in CM 1:3; 1/2" thick over 3/8" CP | Loamy | 8 | - | 2.142 | 11.51 | 2.77 | 8.74
3 | Bhainsiwal Disty (Un Lined) | RD 35300-39500 | - | Single layer brick lining laid in CM 1:3; 1/2" thick over 3/8" CP | Loamy | 8 | 8.597 | - | - | - | -
4 | Banyani Mr (Lined) | RD 1000-5000 | 13.25 | Single layer brick lining laid in CM 1:3; 1/2" thick over 3/8" CP | Loamy | 8 | - | 2.315 | 0.81 | 0.24 | 0.57
5 | Banyani Mr (Un Lined) | RD 7200-9600 | - | Single layer brick lining laid in CM 1:3; 1/2" thick over 3/8" CP | Sandy Loam | 8 | 7.83 | - | - | - | -
6 | Jakhaulic Disty | RD 33000-48000 | 148/163 | Single layer brick lining laid in CM 1:3; 1/2" thick over 3/8" CP | Loamy | 8 | - | 1.93 | 19.52 | 3.45 | 16.07
(fed sirsa br) (Lined)
7 | Jakhaulic Disty | RD 100-1100 | - | Single layer brick lining laid in CM 1:3; 1/2" thick over 3/8" CP | Loamy | 8 | 7.68 | - | - | - | -
(fed sirsa br) (Un Lined)
8 | Sehiri S.Mr | RD 0 - 12000 | 7.63 | Single layer brick lining laid in CM 1:3; 1/2" thick over 3/8" CP | Sandy | 8 | - | 2.35 | 0.85 | 0.23 | 0.62